## Macro Oscillator
Macro Oscillator / 5U edition by martinjankoehler.com |  |  |  | Format: MOTM | PCB v2 |  | BOM v2b |  | CC-by-SA-3.0 Martin Jan Köhler CC-by-SA-3.0 Émilie Gillet
Already added to Mouser Project | Index | Qty | Description | Specs | Value |  | Package | Symbol | References | Mouser | TME | Other Sources
FALSE | C6 C8 C10 C11 C12 C17 C18 C23 C27 C28 C32 C34 C36 C37 C44 C45 C51 C52 C53 | 19 | Capacitor, ceramic | >= 25V, X5R | 100n | SMT | 0805 | C0805C104J5RAC | Kemet C0805C104J5RACTU |  | http://www.tme.eu/at/details/c0805c104j5rac/kondensatoren-mlcc-smd-0805/kemet/c0805c104j5ractu/#
FALSE | C29, C31 | 2 | Capacitor, ceramic | >= 25V, X5R | 2.2u | SMT | 0805 | CC0805KKX7R8225 | Kemet CC0805KKX7R8225 |  | https://www.tme.eu/at/details/cc0805kkx7r8225/kondensatoren-mlcc-smd-0805/yageo/cc0805kkx7r8bb225/
FALSE | D3 | 1 | BAT54S diode |  |  | SMT | SOT23 | BAT54S.215 | NEXPERIA BAT54S.215 |  | https://www.tme.eu/at/details/bat54s.215/schottkydioden-smd/nexperia/
FALSE | U2 | 1 | TLC59281DBQ 16ch LED driver |  |  | SMT | TSSOP24 | 595-TLC59281DBQR | Texas Instruments TLC59281DBQR | https://www.mouser.at/ProductDetail/595-TLC59281DBQR
FALSE | U3 | 1 | LD2981ABU33 LDO regulator | 3.3V |  | SMT | SOT89-3 | 511-LD2981ABU33 | ST LD2981ABU33TR | https://www.mouser.at/ProductDetail/511-LD2981ABU33
FALSE | U5 | 1 | PCM5100APW Audio DAC |  |  | SMT | SSOP20 | 595-PCM5100APWR | Texas Instruments PCM5100APWR | https://www.mouser.at/ProductDetail/595-PCM5100APWR
FALSE | Rled1 (green, left button) | 1 | Resistor | <= 1%, >= 200mW | 68R | THT |  | 279-LR1F68R | TE Connectivity / Neohm LR1F68R | https://www.mouser.at/ProductDetail/TE-Connectivity-Neohm/LR1F68R?qs=sGAEpiMZZMu61qfTUdNhG0k3J%252B4UeQ2nkXYUkaDjUJI%3D
FALSE | Rled2 (red, right button) | 1 | Resistor | <= 1%, >= 200mW | 75R | THT |  | 279-LR1F75R | TE Connectivity / Neohm LR1F75R | https://www.mouser.at/ProductDetail/TE-Connectivity-Neohm/LR1F75R?qs=sGAEpiMZZMu61qfTUdNhG0k3J%252B4UeQ2nVNNTRBuqBHg%3D
FALSE | R46, R47 | 2 | Resistor | <= 1%, >= 200mW | 1.0k | THT |  | 756-MFR4-1K0FI | Welwyn Components / TT Electronics MFR4-1K0FI | https://www.mouser.at/ProductDetail/Welwyn-Components-TT-Electronics/MFR4-1K0FI?qs=sGAEpiMZZMu61qfTUdNhG%2F75khLZoJU3uWoiKfcCyic%3D
FALSE | R11, R12 | 2 | Resistor | <=1%, 100mW | 2.2k | THT |  | 279-LR1F2K2 | TE Connectivity / Neohm LR1F2K2 | https://www.mouser.at/ProductDetail/TE-Connectivity-Neohm/LR1F2K2?qs=sGAEpiMZZMu61qfTUdNhG0k3J%252B4UeQ2nFaPsX%252BPDAJE%3D
FALSE | R37 | 1 | Resistor | <= 1%, >= 200mW | 5.6k | THT |  | 756-MFR4-5K6FI | Welwyn Components / TT Electronics MFR4-5K6FI | https://www.mouser.at/ProductDetail/Welwyn-Components-TT-Electronics/MFR4-5K6FI?qs=sGAEpiMZZMu61qfTUdNhG%252BSXz%252B1SZh%252BmBnRLQfF6Irg%3D
FALSE | R3, R16, R21, R45, R48, R49, R50, R51 | 8 | Resistor | <=1%, 100mW | 10k | THT |  | 756-MFR4-10KFI | Welwyn Components / TT Electronics MFR4-10KFI | https://www.mouser.at/ProductDetail/Welwyn-Components-TT-Electronics/MFR4-10KFI?qs=sGAEpiMZZMu61qfTUdNhG%2F75khLZoJU35bEmtgQl%252BrE%3D
FALSE | R19, R32, R35 | 3 | Resistor | <=1%, 100mW | 20k | THT |  | 279-LR1F20K | TE Connectivity / Neohm LR1F20K | https://www.mouser.at/ProductDetail/TE-Connectivity-Neohm/LR1F20K?qs=sGAEpiMZZMu61qfTUdNhG0k3J%252B4UeQ2nmeKBqnqYJ9Q%3D
FALSE | R18, R20, R22, R28, R31, R34 | 6 | Resistor | <=1%, 100mW | 33k | THT |  | 279-LR1F33K | TE Connectivity / Neohm LR1F33K | https://www.mouser.at/ProductDetail/TE-Connectivity-Neohm/LR1F33K?qs=sGAEpiMZZMu61qfTUdNhG0k3J%252B4UeQ2n0uE7Bmk8SEY%3D
FALSE | R17 | 1 | Resistor | <=1%, 100mW | 56k | THT |  | 756-MFR4-56KFI | Welwyn Components / TT Electronics MFR4-56KFI | https://www.mouser.at/ProductDetail/Welwyn-Components-TT-Electronics/MFR4-56KFI?qs=sGAEpiMZZMu61qfTUdNhG%2F75khLZoJU3v5wOVwbfK8k%3D
FALSE | R13, R14, R15, R24, R38, R39, R40, R41 | 8 | Resistor | <=1%, 100mW | 100k | THT |  | 756-MFR4-100KFI | Welwyn Components / TT Electronics MFR4-100KFI | https://www.mouser.at/ProductDetail/Welwyn-Components-TT-Electronics/MFR4-100KFI?qs=sGAEpiMZZMu61qfTUdNhG%2F75khLZoJU3Rsr%252BjCRHQpM%3D
FALSE | R26 | 1 | Resistor | <=1%, 100mW | 110k | THT |  | 279-LR1F110K | TE Connectivity / Neohm LR1F110K | https://www.mouser.at/ProductDetail/TE-Connectivity-Neohm/LR1F110K?qs=sGAEpiMZZMu61qfTUdNhG0k3J%252B4UeQ2nLlsSPjPHLow%3D
FALSE | R23, R33, R36 | 3 | Resistor | <=1%, 100mW | 120k | THT |  | 279-LR1F120K | TE Connectivity / Neohm LR1F120K | https://www.mouser.at/ProductDetail/TE-Connectivity-Neohm/LR1F120K?qs=sGAEpiMZZMu61qfTUdNhG0k3J%252B4UeQ2nqC3L8xSjtU4%3D
FALSE | R29 | 1 | Resistor | <=1%, 100mW | 140k | THT |  | 603-MF0207FTE52-140K | Yageo MF0207FTE52-140K | https://www.mouser.at/ProductDetail/Yageo/MF0207FTE52-140K?qs=sGAEpiMZZMu61qfTUdNhG9FodMeJR7x9pUWFO1gSqQU%3D
FALSE | R25, R27, R30 | 3 | Resistor | <=1%, 100mW | 200k | THT |  | 279-LR1F200K | TE Connectivity / Neohm LR1F200K | https://www.mouser.at/ProductDetail/TE-Connectivity-Neohm/LR1F200K?qs=sGAEpiMZZMu61qfTUdNhG0k3J%252B4UeQ2nJk%2FSQ4rQdXQ%3D
FALSE | L1, L2, L3, L4, L5 | 5 | EMI Filter Bead | >= 1k ohm, 300mA |  | THT |  | BL01RN1A1F1J | MURATA BL01RN1A1F1J | https://www.mouser.at/ProductDetail/81-BL01RN1A1F1J | http://www.tme.eu/at/details/bl01rn1a1f1j/ferritperlen/murata/
FALSE | C50 | 1 | Capacitor, ceramic | >= 25V, X6S | 1u | THT 5mm | 5mm radial | 80-C333C105K5R | KEMET C333C105K5R5TA | https://www.mouser.at/ProductDetail/80-C333C105K5R
FALSE | C1, C2, C13 | 3 | Capacitor, ceramic | >= 25V, X5R | 22u | THT 5mm | 5mm radial | 810-FG24X5R1E226MRT6 | TDK FG24X5R1E226MRT6 | https://www.mouser.at/ProductDetail/810-FG24X5R1E226MRT6
FALSE | C38, C42, C43, C46 | 4 | Capacitor, ceramic | >= 25V, C0G, <= 5% | 100p | THT 5mm | 5mm radial | 810-FG28C0G1H101JNT6 | TDK FG28C0G1H101JNT06 | http://www.mouser.at/ProductDetail/TDK/FG28C0G1H101JNT06/?qs=sGAEpiMZZMt3KoXD5rJ2N5U4Cys%2fUpTlOZV%252bfC9BucD3tkTd4FtHeA%3d%3d
FALSE | C33, C35, C39, C40, C41, C47, C48, C49 | 8 | Capacitor, ceramic | >= 25V, C0G, <= 5% | 1n | THT 5mm | 5mm radial | 810-FG28C0G1H102JNT6 | TDK FG28C0G1H102JNT06 | http://www.mouser.at/ProductDetail/TDK/FG28C0G1H102JNT06/?qs=qf2ddTMq67X1l8D%2fTJ1bdA%3d%3d
FALSE | U8 | 1 | IC Socket DIP-8 |  |  | THT | DIP-8 |  | AliExpress
FALSE | U6, U7 | 2 | IC Socket DIP-14 |  |  | THT | DIP-14 |  | AliExpress
FALSE | U4 | 1 | IC Socket DIP-40 |  |  | THT | DIP-40 |  | AliExpress
FALSE | Power MOTM | 1 | MTA-156 4-way Header |  |  | THT | MTA-156 | MX-26-60-4040 | MOLEX MX-26-60-4040 | https://www.mouser.at/ProductDetail/Molex/26-60-4040 | http://www.tme.eu/de/details/mx-26-60-4040/signalsteckverbinder-raster-396mm/molex/026604040-41791-0004/
FALSE | Audio Outputs | 2 | MTA-156 4-way Header |  |  | THT | MTA-100 | MX-22-23-2041 | Molex 538-22-23-2041 | https://www.mouser.at/ProductDetail/Molex/22-23-2041 | https://www.tme.eu/de/details/mx-22-23-2041/signalsteckverbinder-raster-254mm/molex/22-23-2041/
FALSE | LED/Switches | 1 | MTA-100 7-way header |  |  | THT | MTA-100 | MX-22-23-2071
FALSE | Normalization | 1 | MTA-100 5-way header |  |  | THT | MTA-100 | MX-22-23-2051 | Molex 538-22-23-2051 | https://www.mouser.at/ProductDetail/Molex/22-23-2051 | http://www.tme.eu/de/details/mx-22-23-2051/signalsteckverbinder-raster-254mm/molex/022232051-a-6373-05a222/
FALSE | Control Voltages | 1 | MTA-100 8-way header |  |  | THT | MTA-100 | MX-22-23-2081 | MOLEX 022232081 A-6373-08A222 | https://www.mouser.at/ProductDetail/Molex/22-23-2081?qs=%2Fha2pyFadui05csbord1TAZTXvELBHD%252Bl9A2AR2NU5U%3D | http://www.tme.eu/de/details/mx-22-23-2081/signalsteckverbinder-raster-254mm/molex/022232081-a-6373-08a222/
FALSE | CP3, CP7, CP16, CP22, CP30 | 5 | Capacitor, electrolytic | >= 16V | 10u | THT 5mm | 5mm radial | EEUFR1H100 | Panasonic EEUFR1H100 |  | https://www.tme.eu/at/details/eeufr1h100/elektrolyt-tht-niederimpedanzkondens/panasonic/
FALSE | CP4, CP5 | 2 | Capacitor, electrolytic | >= 35V | 22u | THT 5mm | 5mm radial | EEUFR1H220 | Panasonic EEUFR1H220 |  | https://www.tme.eu/at/details/eeufr1h220/elektrolyt-tht-niederimpedanzkondens/panasonic/
FALSE | D1, D2 | 2 | 1N5819 diode |  |  | THT | DO41 | 1N5819-T | DIODES INCORPORATED 1N5819-T |  | https://www.tme.eu/at/details/1n5819-t/schottkydioden-tht/diodes-incorporated/
FALSE | D4 | 1 | LM4040 Shunt Vref | C grade (0.5%, 100ppm) | 10V | THT | TO92 | LM4040BIZ-10.0/NOPB | Texas Instruments LM4040BIZ-10.0/NOPB |  | https://www.tme.eu/at/details/lm4040biz-2.5_nopb/referenzspannungsquellen-schaltungen/texas-instruments/
FALSE | LED1, LED2, LED3, LED4, LED5, LED6, LED7, LED8 | 8 | LED 3mm red/green common anode |  |  | THT | T-1 (3 mm) | 696-SSLLX3059IGWCA | Lumex SSL-LX3059IGW-CA | https://www.mouser.at/ProductDetail/696-SSLLX3059IGWCA
FALSE | Jgate1, Jtrig1, Jharmonics1, Jmodel1, Jfm1 Jmorph1 Jtimbre1, JoutL1 JoutR1, Jvoct1 | 10 | Mono 1/4“ jack PCB Mounted, Switched |  |  | THT |  | ACJM-MV-2S | AMPHENOL ACJM-MV-2S | https://www.mouser.at/ProductDetail/523-ACJM-MV-2S | https://www.tme.eu/at/details/acjm-mv-2s/klinken-steckverbinder/amphenol/
FALSE | Audio Outputs | 2 | MTA-100 4-way Connector (KK for Coax) |  |  | - | MTA-100 | 538-22-01-2047 | Molex 22-01-2047 | https://www.mouser.at/ProductDetail/538-22-01-2047
FALSE | Crimp Terminals | 8 | KK Crimp Terminals |  |  | - | MTA-100 | 538-08-50-0114 | Molex 08-50-0114 | https://www.mouser.at/ProductDetail/?qs=BLN8Q0P37WapYBZgTV5Zeg%3D%3D
FALSE | LED/Switches | 1 | MTA-100 7-way Connector (IDC or KK) |  |  | - | MTA-100
FALSE | Normalization | 1 | MTA-100 5-way Connector (IDC or KK) |  |  | - | MTA-100
FALSE | Control Voltages | 1 | MTA-100 8-way Connector (IDC or KK) |  |  | - | MTA-100
FALSE | U1 | 1 | DC-DC converter R-78E3.3-0.5 | 3.3V, 500mA |  | THT |  | 919-R-78E3.3-0.5 | Recom R-78E3.3-0.5 | https://www.mouser.at/ProductDetail/919-R-78E3.3-0.5
FALSE | U6, U7 | 2 | MCP6004 quad op-amp R2R IO |  |  | THT | DIP-14 | 579-MCP6004-I/P | Microchip MCP6004-I/P | https://www.mouser.at/ProductDetail/579-MCP6004-I-P
FALSE | U8 | 1 | TL072 dual op-amp |  |  | THT | DIP-8 | TL072ACP | Texas Instruments TL072ACP | https://www.mouser.at/ProductDetail/Texas-Instruments/TL072ACP | https://www.tme.eu/at/details/tl072acp/tht-operationsverstaerker/texas-instruments/
FALSE | RVfreq1 RVfreqatt1 RVharmonics1 RVmorph1 RVmorphatt1 RVtimbre1 RVtimbreatt1 | 7 | 10k linear pot, 16mm Alpha, angled |  |  | THT |  |  | Alpha 16mm 10k linear |  |  | http://www.banzaimusic.com/Alpha-16-PC-ANG-10k-lin.html
FALSE | SW1 | 1 | Illuminated Tactile Switch, Red |  |  | THT |  | PB61303BL-1 | Highly PB61303BL-1 |  | https://www.tme.eu/at/details/pb61303bl-1/mikroschalter-tact/highly/
FALSE | SW2 | 1 | Illuminated Tactile Switch, Green |  |  | THT |  | PB61303BL-3 | Highly PB61303BL-3 |  | https://www.tme.eu/at/details/pb61303bl-3/mikroschalter-tact/highly/
FALSE | AWG 22 wire different colors (for all signal cables except audio)
FALSE | RG174AU coax wire for audio
FALSE | Panel | 1 | [9 empty] | http://synth.martinjankoehler.com
FALSE | PCB | 1 | [9 empty] | http://synth.martinjankoehler.com
FALSE | MCU Daughterboard | 1
FALSE | M3 x 11mm hex nuts | 5 | [7 empty] | https://www.mouser.at/ProductDetail/534-24394
FALSE | M3 x 8mm screws, Black, ISO 7380 | 5 | [9 empty] | https://www.screwsandmore.de/en/product-range/screws-and-bolts/hexagon-socket-screws/button-head-iso-7380/iso-7380-stainless-steel-a2/iso-7380-a2-m3-black/iso-7380-a2-m3x8-sb/4314/50-pcs-iso-7380-a2-m3x8-black?c=42358
FALSE | M3 Washers, Black, DIN 125 3,2 | 9 | [9 empty] | https://www.screwsandmore.de/de/sortiment/schwarze-verbindungselemente/unterlegscheiben/din-125-schwarz/din-125-a2-3-2-sb/5952/50-stueck-unterlegscheiben-din-125-a2-3-2-schwarz?c=4397
FALSE | M3 x 8mm screws, ISO 7380F, black | 4 | [9 empty] | https://www.screwsandmore.de/de/sortiment/schwarze-verbindungselemente/flanschschrauben-iso-7380-f/iso-7380-f-a2-m3-sb/iso-7380-f-a2-m3x6-sb/10219/25-stueck-linsenkopfschrauben-iso-7380-a2-schwarz-m3x6-flansch?c=10668