## Macro Oscillator
Macro Oscillator / 5U edition by martinjankoehler.com |  |  |  |  | Format: MU | PCB v3b |  | BOM v3b |  | CC-by-SA-3.0 Martin Jan Köhler CC-by-SA-3.0 Émilie Gillet
| Index | PCB | Qty | Description | Specs | Value |  | Package | Symbol | References | Mouser | TME | Other Sources
SMT parts
FALSE | L1 | Main | 1 | Inductor |  | 33uH | SMT | 0805 | 810-MLZ2012M330WT000 | TDK MLZ2012M330WT000 | https://www.mouser.at/ProductDetail/810-MLZ2012M330WT000
FALSE | C17 C18 C27 C28 C101 | Main | 5 | Capacitor, ceramic | >= 25V, X5R | 100n | SMT | 0805 | 80-C0805C104J5R | KEMET C0805C104J5RACTU | https://www.mouser.at/ProductDetail/Kemet/C0805C104J5RACTU/?qs=sGAEpiMZZMvQvaS66kI3Tn5u4uniOfqoWOd8gUyEEBE=
FALSE | C29, C31 | Main | 2 | Capacitor, ceramic | >= 25V, X5R, <= 10% | 2.2u | SMT | 0805 | 80-C0805C225K4RECLR | KEMET C0805C225K4REC7210 | https://www.mouser.at/ProductDetail/KEMET/C0805C225K4REC7210/?qs=55YtniHzbhCWJdUu8xFadQ%3D%3D
FALSE | D3 | Main | 1 | BAT54S diode |  |  | SMT | SOT23 | BAT54S.215 | NEXPERIA BAT54S.215 | https://www.mouser.at/ProductDetail/Nexperia/BAT54S215/?qs=me8TqzrmIYVOaf3j7zH0Wg%3D%3D | https://www.tme.eu/at/details/bat54s.215/schottkydioden-smd/nexperia/
FALSE | U3 | Main | 1 | LD2981ABU33 LDO regulator | 3.3V |  | SMT | SOT89-3 | 511-LD2981ABU33 | ST LD2981ABU33TR | https://www.mouser.at/ProductDetail/511-LD2981ABU33
FALSE | U5 | Main | 1 | PCM5100APW Audio DAC |  |  | SMT | SSOP20 | 595-PCM5100APWR | Texas Instruments PCM5100APWR | https://www.mouser.at/ProductDetail/595-PCM5100APWR
FALSE | U2 | Control | 1 | TLC59281DBQ 16ch LED driver |  |  | SMT | TSSOP24 | 595-TLC59281DBQR | Texas Instruments TLC59281DBQR | https://www.mouser.at/ProductDetail/595-TLC59281DBQR
Metal Resistors 1% >= 250 mW
FALSE | Rled1 (green, left button) | Control | 1 | Resistor | <= 1%, >= 200mW | 68R | THT | 0207 | 279-LR1F68R | TE Connectivity / Neohm LR1F68R | https://www.mouser.at/ProductDetail/TE-Connectivity-Neohm/LR1F68R?qs=sGAEpiMZZMu61qfTUdNhG0k3J%252B4UeQ2nkXYUkaDjUJI%3D
FALSE | Rled2 (red, right button) | Control | 1 | Resistor | <= 1%, >= 200mW | 75R | THT | 0207 | 279-LR1F75R | TE Connectivity / Neohm LR1F75R | https://www.mouser.at/ProductDetail/TE-Connectivity-Neohm/LR1F75R?qs=sGAEpiMZZMu61qfTUdNhG0k3J%252B4UeQ2nVNNTRBuqBHg%3D
FALSE | R46, R47 | Main | 2 | Resistor | <= 1%, >= 200mW | 1.0k | THT | 0207 | 594-MBB02070C1001FC1 | Vishay MBB02070C1001FC100 | https://www.mouser.at/ProductDetail/594-MBB02070C1001FC1/
FALSE | R11, R12 | Main | 2 | Resistor | <=1%, 100mW | 2.2k | THT | 0207 | 279-LR1F2K2 | TE Connectivity / Neohm LR1F2K2 | https://www.mouser.at/ProductDetail/TE-Connectivity-Neohm/LR1F2K2?qs=sGAEpiMZZMu61qfTUdNhG0k3J%252B4UeQ2nFaPsX%252BPDAJE%3D
FALSE | R37 | Main | 1 | Resistor | <= 1%, >= 200mW | 5.6k | THT | 0207 | 756-MFR4-5K6FI | TT Electronics MFR4-5K6FI | https://www.mouser.at/ProductDetail/Welwyn-Components-TT-Electronics/MFR4-5K6FI?qs=sGAEpiMZZMu61qfTUdNhG%252BSXz%252B1SZh%252BmBnRLQfF6Irg%3D
FALSE | R3 | Control | 1 | Resistor | <=1%, 100mW | 10k | THT | 0207 | 756-MFR4-10KFI | TT Electronics MFR4-10KFI | https://www.mouser.at/ProductDetail/Welwyn-Components-TT-Electronics/MFR4-10KFI?qs=sGAEpiMZZMu61qfTUdNhG%2F75khLZoJU35bEmtgQl%252BrE%3D
FALSE | R16, R21, R45, R48, R49, R50, R51 | Main | 7 | Resistor | <=1%, 100mW | 10k | THT | 0207 | 756-MFR4-10KFI | TT Electronics MFR4-10KFI | https://www.mouser.at/ProductDetail/Welwyn-Components-TT-Electronics/MFR4-10KFI?qs=sGAEpiMZZMu61qfTUdNhG%2F75khLZoJU35bEmtgQl%252BrE%3D
FALSE | R19, R32, R35 | Main | 3 | Resistor | <=1%, 100mW | 20k | THT | 0207 | 279-LR1F20K | TE Connectivity / Neohm LR1F20K | https://www.mouser.at/ProductDetail/TE-Connectivity-Neohm/LR1F20K?qs=sGAEpiMZZMu61qfTUdNhG0k3J%252B4UeQ2nmeKBqnqYJ9Q%3D
FALSE | R18, R20, R22, R28, R31, R34 | Main | 6 | Resistor | <=1%, 100mW | 33k | THT | 0207 | 279-LR1F33K | TE Connectivity / Neohm LR1F33K | https://www.mouser.at/ProductDetail/TE-Connectivity-Neohm/LR1F33K?qs=sGAEpiMZZMu61qfTUdNhG0k3J%252B4UeQ2n0uE7Bmk8SEY%3D
FALSE | R17 | Main | 1 | Resistor | <=1%, 100mW | 56k | THT | 0207 | 756-MFR4-56KFI | TT Electronics MFR4-56KFI | https://www.mouser.at/ProductDetail/Welwyn-Components-TT-Electronics/MFR4-56KFI?qs=sGAEpiMZZMu61qfTUdNhG%2F75khLZoJU3v5wOVwbfK8k%3D
FALSE | R13, R14, R15, R24, R38, R39, R40, R41 | Main | 8 | Resistor | <=1%, 100mW | 100k | THT | 0207 | 756-MFR4-100KFI | TT Electronics MFR4-100KFI | https://www.mouser.at/ProductDetail/Welwyn-Components-TT-Electronics/MFR4-100KFI?qs=sGAEpiMZZMu61qfTUdNhG%2F75khLZoJU3Rsr%252BjCRHQpM%3D
FALSE | R26 | Main | 1 | Resistor | <=1%, 100mW | 110k | THT | 0207 | 279-LR1F110K | TE Connectivity / Neohm LR1F110K | https://www.mouser.at/ProductDetail/TE-Connectivity-Neohm/LR1F110K?qs=sGAEpiMZZMu61qfTUdNhG0k3J%252B4UeQ2nLlsSPjPHLow%3D
FALSE | R23, R33, R36 | Main | 3 | Resistor | <=1%, 100mW | 120k | THT | 0207 | 279-LR1F120K | TE Connectivity / Neohm LR1F120K | https://www.mouser.at/ProductDetail/TE-Connectivity-Neohm/LR1F120K?qs=sGAEpiMZZMu61qfTUdNhG0k3J%252B4UeQ2nqC3L8xSjtU4%3D
FALSE | R29 | Main | 1 | Resistor | <=1%, 100mW | 140k | THT | 0207 | 603-MF0207FTE52-140K | Yageo MF0207FTE52-140K | https://www.mouser.at/ProductDetail/Yageo/MF0207FTE52-140K?qs=sGAEpiMZZMu61qfTUdNhG9FodMeJR7x9pUWFO1gSqQU%3D
FALSE | R25, R27, R30 | Main | 3 | Resistor | <=1%, 100mW | 200k | THT | 0207 | 279-LR1F200K | TE Connectivity / Neohm LR1F200K | https://www.mouser.at/ProductDetail/TE-Connectivity-Neohm/LR1F200K?qs=sGAEpiMZZMu61qfTUdNhG0k3J%252B4UeQ2nJk%2FSQ4rQdXQ%3D
Inductors
FALSE | L2, L3, L5 | Main | 3 | EMI Filter Bead | >= 1k ohm, 300mA |  | THT |  | BL01RN1A1F1J | MURATA BL01RN1A1F1J | https://www.mouser.at/ProductDetail/81-BL01RN1A1F1J | http://www.tme.eu/at/details/bl01rn1a1f1j/ferritperlen/murata/
FALSE | L4 | Control | 1 | EMI Filter Bead | >= 1k ohm, 300mA |  | THT |  | BL01RN1A1F1J | MURATA BL01RN1A1F1J | https://www.mouser.at/ProductDetail/81-BL01RN1A1F1J | http://www.tme.eu/at/details/bl01rn1a1f1j/ferritperlen/murata/
Diode
FALSE | D1, D2 | Main | 2 | 1N5819 diode |  |  | THT | DO41 | 1N5819-T | DIODES INCORPORATED 1N5819-T | https://www.mouser.at/ProductDetail/621-1N5819/ | https://www.tme.eu/at/details/1n5819-t/schottkydioden-tht/diodes-incorporated/
FALSE | D4 | Main | 1 | LM4040 Shunt Vref | C grade (0.5%, 100ppm) | 10V | THT | TO92 | LM4040BIZ-10.0/NOPB | Texas Instruments LM4040BIZ-10.0/NOPB | https://www.mouser.at/ProductDetail/926-LM4040BIZ100NOPB/ | https://www.tme.eu/at/details/lm4040biz-2.5_nopb/referenzspannungsquellen-schaltungen/texas-instruments/
FALSE | ESD1, ESD2, ESD3, ESD4, ESD4, ESD5, ESD6, ESD7, ESD8 | Main | 8 | Optional ESD Protection Ceradiodes | Varistor 16Vdc 3pF |  | THT | 0603 | 871-B72500D160H60 | EPCOS/TDK B72500D0160H060 | https://www.mouser.at/ProductDetail/EPCOS-TDK/B72500D0160H060?qs=pGJ4H8VyKtV9kXMey0zWxA%3D%3D
Capacitor - Axial MLCC X7R
FALSE | C8, C11, C12, C32, C34, C51, C52, C53 | Control | 8 | Capacitor, ceramic | >= 25V, X5R | 100n | THT | 5mm axial | 80-C430C104J5R | KEMET C430C104J5R5TA | http://www.mouser.at/ProductDetail/Kemet/C430C104J5R5TA/?qs=sGAEpiMZZMt3KoXD5rJ2N6s%2fXUIM3vLuRam5doYSoQY%3d
FALSE | C6, C10, C23, C36, C37, C44, C45 | Main | 7 | Capacitor, ceramic | >= 25V, X5R | 100n | THT | 5mm axial | 80-C430C104J5R | KEMET C430C104J5R5TA | http://www.mouser.at/ProductDetail/Kemet/C430C104J5R5TA/?qs=sGAEpiMZZMt3KoXD5rJ2N6s%2fXUIM3vLuRam5doYSoQY%3d
Capacitor - Radial MLCC C0G
FALSE | C38, C42, C43, C46 | Main | 4 | Capacitor, ceramic | >= 25V, C0G, <= 5% | 100p | THT 5mm | 5mm radial | 810-FG28C0G1H101JNT6 | TDK FG28C0G1H101JNT06 | http://www.mouser.at/ProductDetail/TDK/FG28C0G1H101JNT06/?qs=sGAEpiMZZMt3KoXD5rJ2N5U4Cys%2fUpTlOZV%252bfC9BucD3tkTd4FtHeA%3d%3d
FALSE | C33, C35, C39, C40, C41, C47, C48, C49 | Main | 8 | Capacitor, ceramic | >= 25V, C0G, <= 5% | 1n | THT 5mm | 5mm radial | 810-FG28C0G2A102JNT6 | TDK FG28C0G2A102JNT06 | https://www.mouser.at/ProductDetail/TDK/FG28C0G2A102JNT06/?qs=qf2ddTMq67WN8JFNTpE1ig%3D%3D
Capacitor - Polyester 5%
FALSE | C50 | Main | 1 | Capacitor, Polyester | <= 5% | 1u | THT 5mm | 5mm radial | 80-R82DC4100DQ60J | KEMET R82DC4100DQ60J | https://www.mouser.at/ProductDetail/KEMET/R82DC4100DQ60J/?qs=06HLYMEcjuVd2Wr1NUYuhw%3D%3D
Capacitor - Electrolytic
FALSE | CP7 | Control | 1 | Capacitor, electrolytic | >= 35V | 10u | THT 5mm | 5mm radial | EEUFR1H100 | Panasonic EEUFR1H100 | https://www.mouser.at/ProductDetail/Panasonic/EEU-FR1H100B/?qs=tfZGHB2PWd1xuGJO0KXeNw%3D%3D | https://www.tme.eu/at/details/eeufr1h100/elektrolyt-tht-niederimpedanzkondens/panasonic/
FALSE | CP3, CP16, CP22, CP30 | Main | 4 | Capacitor, electrolytic | >= 35V | 10u | THT 5mm | 5mm radial | EEUFR1H100 | Panasonic EEUFR1H100 | https://www.mouser.at/ProductDetail/Panasonic/EEU-FR1H100B/?qs=tfZGHB2PWd1xuGJO0KXeNw%3D%3D | https://www.tme.eu/at/details/eeufr1h100/elektrolyt-tht-niederimpedanzkondens/panasonic/
FALSE | C1, C2, CP4, CP5, C13 | Main | 5 | Capacitor, electrolytic | >= 35V | 22u | THT 5mm | 5mm radial | EEUFR1H220 | Panasonic EEUFR1H220 | https://www.mouser.at/ProductDetail/Panasonic/EEU-FR1H220B/?qs=n1SRcuzDZT24Qqc3p3yDfA%3D%3D | https://www.tme.eu/at/details/eeufr1h220/elektrolyt-tht-niederimpedanzkondens/panasonic/
Headers and Sockets
FALSE | U8 | Main | 1 | IC Socket DIP-8 |  |  | THT | DIP-8 |  | AliExpress or … | https://www.mouser.at/ProductDetail/Mill-Max/110-47-308-41-001000?qs=sGAEpiMZZMs%2FSh%2Fkjph1tkCPjfxlAKUm1epwGCm8Y8E%3D | https://www.tme.eu/at/details/gold-8p/prazisionssockel/connfly/ds1001-01-08bt1nsf6s/
FALSE | U6, U7 | Main | 2 | IC Socket DIP-14 |  |  | THT | DIP-14 |  | AliExpress or … | https://www.mouser.at/ProductDetail/Mill-Max/110-47-314-41-001000?qs=sGAEpiMZZMs%2FSh%2Fkjph1tkCPjfxlAKUm%2FaO2HCru2BQ%3D | https://www.tme.eu/at/details/gold-14p/prazisionssockel/connfly/ds1001-01-14bt1nsf6x/
FALSE | U4 | Main | 1 | IC Socket DIP-40 |  |  | THT | DIP-40 |  | AliExpress or … | https://www.mouser.at/ProductDetail/Mill-Max/110-44-640-41-001000?qs=sGAEpiMZZMs%2FSh%2Fkjph1tvt1%2FmEPT%2FXo32%2FKAtTErJw%3D | https://www.tme.eu/at/details/gold-40p/prazisionssockel/connfly/ds1001-01-40bt1wsf6s/
FALSE | U4 (Daughterboard) | Main | 1 | Precision IC socket pin strip (double sided male pin) |  |  | THT |  | MCT-1-36-1-G | AliExpress or … | https://www.mouser.at/ProductDetail/Aries-Electronics/20-0600-21/?qs=NmRFExCfTkFIJmOWaihEWA%3D%3D | https://www.tme.eu/at/details/mct-1-36-1-g/prazisionssockel/adam-tech/
Pin Headers and Sockets
FALSE | JP_leds1, JP_parking1 | Control | 2 | Angled Pin Header 2-pin | 2,54mm Lead Spacing |  | THT |  | 517-929550-01-02-I | 3M 929550-01-02-I | https://www.mouser.at/ProductDetail/3M-Electronic-Solutions-Division/929550-01-02-I/?qs=o85iHgpmJjqVkLywiPHNCg%3D%3D
FALSE | JP_leds1, JP_parking1 | Control | 2 | Jumper 2-pin | 2,54mm Lead Spacing |  | THT |  | 855-M7686-05 | Harwin M7686-05 | https://www.mouser.at/ProductDetail/Harwin/M7686-05/?qs=%252Bk6%2F5FB6qrn2j2nK8fZfOA%3D%3D
FALSE | J1 | Control | 1 | Female Pin Socket 10-pin (8,26mm height) | 2,54mm Lead Spacing |  | THT |  | 517-929850-01-10-RB | 3M 929850-01-10-RB | https://www.mouser.at/ProductDetail/3M-Electronic-Solutions-Division/929850-01-10-RB/?qs=s3by4FhMkp3Ad2kIbVojBg%3D%3D
FALSE | J2 | Control | 1 | Female Pin Socket 12-pin (8,26mm height) | 2,54mm Lead Spacing |  | THT |  | 517-929850-01-12-RB | 3M 929850-01-12-RB | https://www.mouser.at/ProductDetail/3M-Electronic-Solutions-Division/929850-01-12-RB/?qs=s3by4FhMkp1EyfP3jUxb4A%3D%3D
FALSE | J1 | Main | 1 | Pin Header 10-pin | 2,54mm Lead Spacing |  | THT |  | 517-929647-09-36-EU | 3M 929647-09-36-EU | https://www.mouser.at/ProductDetail/3M-Electronic-Solutions-Division/929647-09-36-EU/?qs=VCIs6OJqWMneclJUr9CXHQ%3D%3D
FALSE | J2 | Main | 1 | Pin Header 12-pin | 2,54mm Lead Spacing |  | THT |  | 517-929647-09-36-EU | 3M 929647-09-36-EU | https://www.mouser.at/ProductDetail/3M-Electronic-Solutions-Division/929647-09-36-EU/?qs=VCIs6OJqWMneclJUr9CXHQ%3D%3D
MTA Headers
FALSE | Power MOTM (optional) | Main | 1 | MTA-156 4-way Header |  |  | THT | MTA-156 | MX-26-60-4040 | MOLEX MX-26-60-4040 | https://www.mouser.at/ProductDetail/Molex/26-60-4040/?qs=%2Fha2pyFaduhQPfLnWs9d6My3RnVEqE2q%2FkAwP3WVJ%2F0%3D | http://www.tme.eu/de/details/mx-26-60-4040/signalsteckverbinder-raster-396mm/molex/026604040-41791-0004/
FALSE | Power MU (optional) | Main | 1 | MTA-100 6-way Header |  |  | THT | MTA-100 | MX-22-23-2061 | Molex 538-22-23-2061 | https://www.mouser.at/ProductDetail/538-22-23-2061 | https://www.tme.eu/at/details/mx-22-23-2061/signalsteckverbinder-raster-2-54mm/molex/22-23-2061/
ICs
FALSE | U1 | Main | 1 | DC-DC converter R-78E3.3-0.5 | 3.3V, 500mA |  | THT |  | 919-R-78E3.3-0.5 | Recom R-78E3.3-0.5 | https://www.mouser.at/ProductDetail/919-R-78E3.3-0.5
FALSE | U6, U7 | Main | 2 | MCP6004 quad op-amp R2R IO |  |  | THT | DIP-14 | 579-MCP6004-I/P | Microchip MCP6004-I/P | https://www.mouser.at/ProductDetail/579-MCP6004-I-P
FALSE | U8 | Main | 1 | TL072 dual op-amp |  |  | THT | DIP-8 | TL072ACP | Texas Instruments TL072ACP | https://www.mouser.at/ProductDetail/Texas-Instruments/TL072ACP | https://www.tme.eu/at/details/tl072acp/tht-operationsverstaerker/texas-instruments/
Jacks and Controls
FALSE | Jgate1, Jtrig1, Jharmonics1, Jmodel1, Jfm1 Jmorph1 Jtimbre1, JoutL1 JoutR1, Jvoct1 | Main | 10 | Mono 1/4“ jack PCB Mounted, Switched |  |  | THT |  | ACJM-MV-2S | AMPHENOL ACJM-MV-2S | https://www.mouser.at/ProductDetail/523-ACJM-MV-2S | https://www.tme.eu/at/details/acjm-mv-2s/klinken-steckverbinder/amphenol/
FALSE | RVfreq1 RVfreqatt1 RVharmonics1 RVmorph1 RVmorphatt1 RVtimbre1 RVtimbreatt1 | Control | 7 | 10k linear pot, 16mm Alpha, angled |  |  | THT |  |  | ALPHA RV16AF-41-15R1-B10K |  |  | https://www.taydaelectronics.com/b-10k-ohm-linear-taper-potentiometer-with-pc-mount.html (Recommended with DUST seal) | http://www.banzaimusic.com/Alpha-16-PC-ANG-10k-lin.html
FALSE | SW1 | Control | 1 | Illuminated Tactile Switch, Green |  |  | THT |  | PB61303BL-3 | Highly PB61303BL-3 or similar | https://www.mouser.at/ProductDetail/E-Switch/LP4OA1PBCTG/?qs=%2Fha2pyFadujpx0Xfp2V8fEyHCV6JJIt%2Ftm9BYxdkHoaSOeIWyziclQ%3D%3D | https://www.tme.eu/at/details/pb61303bl-3/mikroschalter-tact/highly/
FALSE | SW2 | Control | 1 | Illuminated Tactile Switch, Red |  |  | THT |  | PB61303BL-1 | Highly PB61303BL-1 or similar | https://www.mouser.at/ProductDetail/E-Switch/LP4OA1PBCTR/?qs=t2LjUY1Py0l8vDqHqmXjHQ%3D%3D | https://www.tme.eu/at/details/pb61303bl-1/mikroschalter-tact/highly/
LEDs
FALSE | LED1, LED2, LED3, LED4, LED5, LED6, LED7, LED8 | Control | 8 | LED 3mm red/green common anode |  |  | THT | T-1 (3 mm) | 696-SSLLX3059IGWCA | Lumex SSL-LX3059IGW-CA | https://www.mouser.at/ProductDetail/696-SSLLX3059IGWCA
Screws and Bolts
FALSE | Mounting Holes (near Switch) | Control | 4 | Brass distance bolts M3 x 11mm, Female/Female
FALSE | M3 x 6mm screws, Black, ISO 7380 | Control | 12 | M3 x 6mm (for threads of all bolts) | [8 empty] | https://www.screwsandmore.de/en/product-range/screws-and-bolts/hexagon-socket-screws/button-head-iso-7380/iso-7380-stainless-steel-a2/iso-7380-a2-m3-black/iso-7380-a2-m3x8-sb/4314/50-pcs-iso-7380-a2-m3x8-black?c=42358
FALSE | M3 Washers, Black, DIN 125 3,2 | Control | 4 | [9 empty] | https://www.screwsandmore.de/de/sortiment/schwarze-verbindungselemente/unterlegscheiben/din-125-schwarz/din-125-a2-3-2-sb/5952/50-stueck-unterlegscheiben-din-125-a2-3-2-schwarz?c=4397
FALSE | Mounting Holes (near the outside) | Control | 4 | Brass distance bolts M3 x 12mm, Female / Male
FALSE | Mounting Holes (near the outside) | Control | 4 | M3 security nuts (for screw of 12mm bolt)
PCBs
Kit | Front Panel |  | 1 | [9 empty] | http://synth.martinjankoehler.com
Kit | Main PCB |  | 1 | [9 empty] | http://synth.martinjankoehler.com
Kit | Control PCB |  | 1 | [9 empty] | http://synth.martinjankoehler.com
Kit | MCU Daughterboard |  | 1 | [9 empty] | http://synth.martinjankoehler.com