## Tidal Modulator
Tidal Modulator / 5U edition by martinjankoehler.com |  |  |  |  | Format: MU |  | 2020-04-18 | PCB v1c, based on Tides v4a |  | CC-by-SA-3.0 Martin Jan Köhler CC-by-SA-3.0 Émilie Gillet
| Index | PCB | Qty | Description | Specs | Value | Package | Ref. Mouser | References | Mouser | TME | Other Sources
SMT parts
| C6, C17, C33, C34, C48, C49 | Main | 6 | Capacitor, ceramic | >= 50V, X5R | 100n | SMT 0805 | 80-C0805C104J5R | Kemet C0805C104J5RACTU | https://www.mouser.at/ProductDetail/KEMET/C0805C104J5RACTU?qs=gbgtKHXraGH15GhoNPXHBg%3D%3D | http://www.tme.eu/at/details/c0805c104j5rac/kondensatoren-mlcc-smd-0805/kemet/c0805c104j5ractu/#
| L1 | Main | 1 | Inductor |  | 33u | SMT 0805 | 810-MLZ2012M330WT000 | TDK MLZ2012M330WT000 | https://www.mouser.at/ProductDetail/810-MLZ2012M330WT000
| D4, D5, D6, D7, D8, D9, D10, D11 | Main | 8 | Ceradiode |  |  | SMT 0603 | 871-B72500D160H60 | Epcos / TDK B72500D160H60 | https://www.mouser.at/ProductDetail/EPCOS-TDK/B72500D0160H060?qs=pGJ4H8VyKtV9kXMey0zWxA%3D%3D
| D2 | Main | 1 | BAT54SLT1G diode |  |  | SOT23 | 863-BAT54SLT1G | ON Semi BAT54SLT1G (replaces BAT54S) | https://www.mouser.at/ProductDetail/ON-Semiconductor/BAT54SLT1G?qs=vLkC5FC1VN9oCh8qaBIZiQ%3D%3D | https://www.tme.eu/at/details/bat54s.215/schottkydioden-smd/nexperia/
| U4 | Main | 1 | DAC8164ICPW |  |  | TSSOP16 | 595-DAC8164IDPW | Texas Instruments DAC8164IDPW | https://www.mouser.at/ProductDetail/Texas-Instruments/DAC8164IDPW?qs=%2Fha2pyFaduiagn5d6sj7mA0Brj%252BwH%252BO1E8%252BZ9dkIUmPpHRAoFgJnCQ%3D%3D
| U5 | Main | 1 | LD2981ABU33 LDO regulator | 3.3V |  | SOT89-3 | 511-LD2981ABU33 | ST LD2981ABU33TR | https://www.mouser.at/ProductDetail/STMicroelectronics/LD2981ABU33TR?qs=%2Fha2pyFaduiRRbdG592FvvhnacNO0XomO06xwOtimV%252BATY2AId8e7Q%3D%3D
| U8, U9 | Main | 2 | TLV4172 quad op-amp R2R O |  |  | TSSOP14 | 595-TLV4172IPWR | Texas Instruments TLV4172IPWR | https://www.mouser.at/ProductDetail/Texas-Instruments/TLV4172IPWR?qs=%2Fha2pyFaduhSr5L7un02uXa7IziSGu4yp7PfSAISjZWl777JUMYw1XAPszd43HQw9UOKoGkWtf4%3D
| U11 | Control | 1 | TLC59281DBQ 16ch LED driver |  |  | SMT TSSOP24 | 595-TLC59281DBQR | Texas Instruments TLC59281DBQR | https://www.mouser.at/ProductDetail/595-TLC59281DBQR
Metal Resistors 1% >= 250 mW
| Rled1 (next to middle, orange Button) | Control | 1 | Resistor | 1%, 250mW | 100R | THT 0207 |  | Vishay MBB02070C1000FCT00 |  | https://www.tme.eu/at/details/mbb02070c6819fc100/metallisierte-widerstande-tht-0-6w/vishay/
| Rled2 (next to left, green Button) | Control | 1 | Resistor | 1%, 250mW | 68R | THT 0207 |  | Vishay MBB02070C6819FC100 |  | https://www.tme.eu/at/details/m0.6w-75r/metallisierte-widerstande-tht-0-6w/royal-ohm/mf006ff750ja50/
| Rled3 (next to right, red Button) | Control | 1 | Resistor | 1%, 250mW | 75R | THT 0207 |  | Royal Ohm MF006FF750JA50
| R45, R47, R48, R49, R64, R65, R66, R67 | Main | 8 | Resistor | 1%, 250mW | 1.0k | THT 0207 |  | Vishay MBB02070C1001FCT00 |  | https://www.tme.eu/at/details/mbb02070c1001fct00/metallisierte-widerstande-tht-0-6w/vishay/
| R46 | Main | 1 | Resistor | 1%, 250mW | 3.6k | THT 0207 | 271-3.6K-RC | Xicon 271-3.6K-RC | https://www.mouser.at/ProductDetail/Xicon/271-36K-RC/?qs=sGAEpiMZZMu61qfTUdNhG4snaGad62urJXkzYEFeobg%3D
| R101 | Control | 1 | Resistor | 1%, 250mW | 10k | THT 0207 |  | Vishay MBB02070C1002FCT00 |  | https://www.tme.eu/at/details/mbb02070c1002fct00/metallisierte-widerstande-tht-0-6w/vishay/
| R61, R62, R63 | Main | 4 | Resistor | 1%, 250mW | 10k | THT 0207 |  | Vishay MBB02070C1002FCT00 |  | https://www.tme.eu/at/details/mbb02070c1002fct00/metallisierte-widerstande-tht-0-6w/vishay/
| R18, R19, R27, R31, R32, R33, R34, R41, R52 | Main | 9 | Resistor | 1%, 250mW | 20k | THT 0207 |  | Vishay MBB02070C2002FCT00 |  | https://www.tme.eu/at/details/mbb02070c2002fct00/metallisierte-widerstande-tht-0-6w/vishay/
| R53 | Main | 1 | Resistor | 1%, 250mW | 33k | THT 0207 |  | Vishay MBB02070C3302FCT00 |  | https://www.tme.eu/at/details/mbb02070c3302fct00/metallisierte-widerstande-tht-0-6w/vishay/
| R15, R16, R17, R29, R30, R35, R36, R54, R55 | Main | 9 | Resistor | 1%, 250mW | 100k | THT 0207 |  | Vishay MBB02070C1003FCT00 |  | https://www.tme.eu/at/details/mbb02070c1003fct00/metallisierte-widerstande-tht-0-6w/vishay/
| R20, R21, R25, R43, R51 | Main | 5 | Resistor | 1%, 250mW | 120k | THT 0207 | 271-120K-RC | Xicon 271-120K-RC | https://www.mouser.at/ProductDetail/Xicon/271-120K-RC/?qs=sGAEpiMZZMu61qfTUdNhG3zrU1jnJJ7Jkx24i8E8yl4%3D
| R14, R28, R37, R38, R39, R40, R42 | Main | 7 | Resistor | 1%, 250mW | 130k | THT 0207 | 603-MFR50SFTE52-133K | Yageo MFR50SFTE52-133K | https://www.mouser.at/ProductDetail/Yageo/MFR50SFTE52-133K/?qs=UFD7vfw3J8psHV%2FdZDPinQ%3D%3D
| R50 | Main | 1 | Resistor | 1%, 250mW | 140k | THT 0207 | 603-MF0207FTE52-140K | Yageo MF0207FTE52-140K | https://www.mouser.at/ProductDetail/Yageo/MF0207FTE52-140K?qs=sGAEpiMZZMu61qfTUdNhG9FodMeJR7x9pUWFO1gSqQU%3D
| R26, R44 | Main | 2 | Resistor | 1%, 250mW | 390k | THT 0207 | 271-390K-RC | Xicon 271-390K-RC | https://www.mouser.at/ProductDetail/Xicon/271-390K-RC/?qs=sGAEpiMZZMu61qfTUdNhG3Nx2NnrbLsF1sm8AMp5144%3D | https://www.tme.eu/at/details/mbb02070c3903fc100/metallisierte-widerstande-tht-0-6w/vishay/
Inductors
| L5 | Control | 1 | EMI Filter Bead | >= 1k ohm, 300mA |  | THT | BL01RN1A1F1J | MURATA BL01RN1A1F1J | https://www.mouser.at/ProductDetail/81-BL01RN1A1F1J
| L2, L3, L4 | Main | 3 | EMI Filter Bead | >= 1k ohm, 300mA |  | THT | BL01RN1A1F1J | MURATA BL01RN1A1F1J | https://www.mouser.at/ProductDetail/81-BL01RN1A1F1J
Diode
| D1, D3 | Main | 2 | 1N5819HW diode |  |  | DO41 | 621-1N5819 | DIODES INCORPORATED 1N5819-T | https://www.mouser.at/ProductDetail/Diodes-Incorporated/1N5819-T?qs=Ro3gc6G1sTknFz95BFmdlg%3D%3D | https://www.tme.eu/at/details/1n5819-t/schottkydioden-tht/diodes-incorporated/
| D20 | Main | 1 | LM4040 Shunt Vref | C grade (0.5%, 100ppm) | 10V | TO92 | 926-LM4040BIZ100NOPB | Texas Instruments LM4040BIZ-10.0/NOPB | https://www.mouser.at/ProductDetail/Texas-Instruments/LM4040BIZ-100-NOPB?qs=%2Fha2pyFaduhSr5L7un02uXa7IziSGu4yEeiLJmTH4TlV6jYej69mnje4csJEC44g3Jr0yfrGFwE2zO3l1%252B9Y%252BQ%3D%3D | https://www.tme.eu/at/details/lm4040biz-2.5_nopb/referenzspannungsquellen-schaltungen/texas-instruments/ |  | https://www.tme.eu/at/details/lm4040biz-2.5_nopb/referenzspannungsquellen-schaltungen/texas-instruments/
Capacitor - Axial MLCC X7R
| C5, C22, C23, C35, C44, C45, C51, C52, C53, C54, C55, C103 | Control | 12 | Capacitor, ceramic | X7R >= 50V | 100n | Axial THT | 80-C430C104J5R | Kemet C430C104J5R5TA | https://www.mouser.at/ProductDetail/Kemet/C430C104J5R5TA/?qs=sGAEpiMZZMt3KoXD5rJ2N6s%2FXUIM3vLuRam5doYSoQY%3D
| C7, C30, C43, C100, C101 | Main | 5 | Capacitor, ceramic | X7R >= 50V | 100n | Axial THT | 80-C430C104J5R | Kemet C430C104J5R5TA | https://www.mouser.at/ProductDetail/Kemet/C430C104J5R5TA/?qs=sGAEpiMZZMt3KoXD5rJ2N6s%2FXUIM3vLuRam5doYSoQY%3D
Capacitor - Radial MLCC C0G
| C37, C38, C39, C40 | Main | 4 | Capacitor, ceramic | C0G >= 50V, <= 5% | 47p | Radial 5mm | 810-FG28C0G1H470JNT0 | TDK FG28C0G1H470JNT00 | https://www.mouser.at/ProductDetail/TDK/FG28C0G1H470JNT00?qs=sGAEpiMZZMt3KoXD5rJ2N3%2FB4IwRhPfOJ7bYOKbx3sFeW%252bWoVN2Msg%3D%3D
| C27, C31, C36 | Main | 3 | Capacitor, ceramic | C0G >= 50V, <= 5% | 100p | Radial 5mm | 810-FG28C0G1H101JNT6 | TDK FG28C0G1H101JNT06 | https://www.mouser.at/ProductDetail/TDK/FG28C0G1H101JNT06?qs=sGAEpiMZZMt3KoXD5rJ2N5U4Cys%2FUpTlOZV%252BfC9BucD3tkTd4FtHeA%3D%3D
| C56 | Control | 1 | Capacitor, ceramic | C0G >= 50V, <= 5% | 1n | Radial 5mm | 810-FG28C0G1H102JNT6 | TDK FG28C0G1H102JNT06 | https://www.mouser.at/ProductDetail/TDK/FG28C0G1H102JNT06/?qs=qf2ddTMq67X1l8D%2FTJ1bdA%3D%3D
| C28, C32, C41, C46, C47 | Main | 5 | Capacitor, ceramic | C0G >= 50V, <= 5% | 1n | Radial 5mm | 810-FG28C0G1H102JNT6 | TDK FG28C0G1H102JNT06 | https://www.mouser.at/ProductDetail/TDK/FG28C0G1H102JNT06/?qs=qf2ddTMq67X1l8D%2FTJ1bdA%3D%3D
Capacitor - Polyester 5%
| C18, C21, C42 | Main | 3 | Capacitor, Polyester | >= 50V <= 5% | 1u | Radial 5mm | 80-R82EC4100Z370J | KEMET R82EC4100Z370J | https://www.mouser.at/ProductDetail/Kemet/R82EC4100Z370J/?qs=sGAEpiMZZMv1cc3ydrPrF4Mn0jw3NVERQRRO1cj%2FPYo%3D | https://www.tme.eu/at/details/mc5-1u-5%25/polyesterkondensatoren-tht/kemet/r82dc4100dq60j/
Capacitor - Electrolytic
| CP100 | Control | 1 | Capacitor, electrolytic | >= 35V | 10u | Radial RM2,5mm | 667-EEA-GA1H100 | Panasonic EEA-GA1H100 | https://www.mouser.at/ProductDetail/Panasonic/EEA-GA1H100?qs=GOLS%2Fsd%2F%2FK0XhlDhcg3xbw==
| C29, CP10 | Main | 1 | Capacitor, electrolytic | >= 35V | 10u | Radial RM2,5mm | 667-EEU-FC2A100H | Panasonic EEU-FC2A100H | https://www.mouser.at/ProductDetail/Panasonic/EEU-FC2A100H?qs=MtOUKumLmnb13c%2FtYSmUWg%3D%3D
| CP9, CP19, CP20, CP24, CP25, CP26 | Main | 6 | Capacitor, ceramic | >= 35V | 22u | Radial RM2,5mm | 667-EEU-EB1H220SH | Panasonic EEU-EB1H220SH | https://www.mouser.at/ProductDetail/Panasonic/EEU-EB1H220SH?qs=%2FC1U95aQ15tihuZDM3TRxw%3D%3D |  | https://www.tme.eu/at/details/eeufr1h220/elektrolyt-tht-niederimpedanzkondens/panasonic/
IC Sockets
| U1 | Main | 1 | IC Socket DIP-40 |  |  | DIP40 | 575-1104764041001000 | Mill-Max 110-47-640-41-001000 | https://www.mouser.at/ProductDetail/Mill-Max/110-47-640-41-001000?qs=5aG0NVq1C4zCVESGMcbfWg%3D%3D
| U2 | Control | 1 | IC Socket DIP-16 |  |  | DIP16 | 575-1154731641003000 | Mill-Max 115-47-316-41-003000 | https://www.mouser.at/ProductDetail/Mill-Max/115-47-316-41-003000?qs=sGAEpiMZZMs%2FSh%2Fkjph1tkCPjfxlAKUmdy2PEUxy1uU%3D | https://www.tme.eu/at/details/gold-16p/prazisionssockel/connfly/ds1001-01-16bt1nsf6s/ | AliExpress or … | AliExpress or …
| U6, U7 | Main | 2 | IC Socket DIP-14 |  |  | DIP-14 | 575-1104731441001000 | Mill-Max 110-47-314-41-001000 | https://www.mouser.at/ProductDetail/Mill-Max/110-47-314-41-001000?qs=sGAEpiMZZMs%2FSh%2Fkjph1tkCPjfxlAKUm%2FaO2HCru2BQ%3D | https://www.tme.eu/at/details/gold-14p/prazisionssockel/connfly/ds1001-01-14bt1nsf6x/ | AliExpress or … | https://www.tme.eu/at/details/gold-14p/prazisionssockel/connfly/ds1001-01-14bt1nsf6x/
Pin Headers and Sockets
| J1, J2 | Control | 2 | Pin Socket 2.54mm 10 pin |  |  | THT
| J1, J2 | Main | 2 | Pin Header 2.54mm 10 pin |  |  | THT
MTA Headers
| Jpwr1 | Main | 1 | Power MOTM (optional) | MTA-156 4-way Header |  | THT | 538-26-60-4040 | Molex 26-60-4040 | https://www.mouser.at/ProductDetail/Molex/26-60-4040?qs=%2Fha2pyFaduj2076vxKLIooezu5kV54tDy%252B%2FQIzlEFF%252B%252BqcfdWyIN3Q%3D%3D | http://www.tme.eu/de/details/mx-26-60-4040/signalsteckverbinder-raster-396mm/molex/026604040-41791-0004/ |  | http://www.tme.eu/de/details/mx-26-60-4040/signalsteckverbinder-raster-396mm/molex/026604040-41791-0004/
| Jpwrmu1 | Main | 1 | Power MU (optional) | MTA-100 6-way Header |  | THT | 538-22-23-2061 | Molex 22-23-2061 | https://www.mouser.at/ProductDetail/Molex/22-23-2061?qs=%2Fha2pyFadui05csbord1TOkYV2%252B2EjMvWqLK%252BmGu9idQ9%252Bg4mt4Wyw%3D%3D | https://www.tme.eu/at/details/mx-22-23-2061/signalsteckverbinder-raster-2-54mm/molex/22-23-2061/ | https://www.mouser.at/ProductDetail/538-22-23-2061 | https://www.tme.eu/at/details/mx-22-23-2061/signalsteckverbinder-raster-2-54mm/molex/22-23-2061/
ICs
| U2 | Control | 1 | CD4051 8-1 multiplexer |  |  | DIP-16 | 595-CD4051BE | Texas Instruments CD4051B | https://www.mouser.at/ProductDetail/Texas-Instruments/CD4051BE?qs=sGAEpiMZZMtxrAS98ir%252BsyyzhQKXP6Bbkg%252B0bI8EtFE%3D | https://www.tme.eu/at/details/cd4051be/dekodierer-multiplexer-schalter/texas-instruments/
| U6, U7 | Main | 2 | MCP6004 quad op-amp R2R IO |  |  | DIP14 | 579-MCP6004-I/P | Microchip MCP6004-I/P | https://www.mouser.at/ProductDetail/579-MCP6004-I-P
| U3 | Main | 1 | DC-DC converter R-78E3.3-0.5 | 3.3V, 500mA |  |  | 919-R-78E3.3-0.5 | Recom R-78E3.3-0.5 | https://www.mouser.at/ProductDetail/919-R-78E3.3-0.5
Jacks and Controls
| Jslope1, Jfm2, Jvoct3, Jsmoothness4, Jshape5, Jshift6, Jtrig7, Jclock8, J_dac1_9, J_dac2_10, J_dac3_11, J_dac4_12 | Main | 12 | Mono 1/4“ jack PCB Mounted, Switched |  |  | THT | ACJM-MV-2S | AMPHENOL ACJM-MV-2S | https://www.mouser.at/ProductDetail/523-ACJM-MV-2S | https://www.tme.eu/at/details/acjm-mv-2s/klinken-steckverbinder/amphenol/
| RVfreq11, RVfreqatt57, RVshape12, RVshapeatt59, RVshift24, RVshiftatt60, RVslope23, RVslopeatt56, RVsmoothness22, RVsmoothnessatt58 | Control | 10 | Alpha 16mm 10k linear |  |  | THT |  | ALPHA RV16AF-41-15R1-B10K |  |  | https://www.taydaelectronics.com/b10k-ohm-linear-taper-potentiometer-round-shaft-pc-mount-l.html | http://www.banzaimusic.com/Alpha-16-PC-ANG-10k-lin.html
| SW2 | Control | 1 | Illuminated Tactile Switch, Green |  |  | THT |  | Highly PB61303BL-3 |  | https://www.tme.eu/at/details/pb61303bl-3/mikroschalter-tact/highly/
| SW3 | Control | 1 | Illuminated Tactile Switch, Red |  |  | THT |  | Highly PB61303BL-1 |  | https://www.tme.eu/at/details/pb61303bl-1/mikroschalter-tact/highly/
| SW1 | Control | 1 | Illuminated Tactile Switch, Yellow |  |  | THT |  | Highly PB61303BL-2
LEDs
| LED1, LED2, LED3, LED4, LED5, LED6, LED7, LED8, LED9 | Control | 9 | LED 3mm red/green, common anode, 3 terminals | T-1 (3 mm) |  | THT | 696-SSLLX3059IGWCA | Lumex SSL-LX3059IGW-CA | https://www.mouser.at/ProductDetail/696-SSLLX3059IGWCA
| LED4, LED5, LED6, LED7 | Main | 4 | LED, 3mm, Red/Green, 2 terminals | 3 mm |  | THT | 604-WP937EGW | Kingbright WP937EGW
Screws and Bolts
| Mounting Holes (near Switch) | Control | 2 | Brass distance bolts M3 x 11mm, Female/Female
| M3 x 6mm screws, Black, ISO 7380 | Control | 10 | M3 x 6mm (for threads of all bolts) | [7 empty] | https://www.screwsandmore.de/en/product-range/screws-and-bolts/hexagon-socket-screws/button-head-iso-7380/iso-7380-stainless-steel-a2/iso-7380-a2-m3-black/iso-7380-a2-m3x8-sb/4314/50-pcs-iso-7380-a2-m3x8-black?c=42358
| M3 Washers, Black, DIN 125 3,2 | Control | 4 | [8 empty] | https://www.screwsandmore.de/de/sortiment/schwarze-verbindungselemente/unterlegscheiben/din-125-schwarz/din-125-a2-3-2-sb/5952/50-stueck-unterlegscheiben-din-125-a2-3-2-schwarz?c=4397
| Mounting Holes (near the outside) | Control | 4 | Brass distance bolts M3 x 12mm, Female / Male
| Mounting Holes (near the outside) | Control | 4 | M3 security nuts (for screw of 12mm bolt)
Misc
| Control PCB |  | 1 | Control PCB
| Main PCB |  | 1 | Main PCB
| U1 |  | 1 | Daughterboard PCB |  |  | DIP-40